## transport
STOMP Option NQA-1 Status Check
Input Files: all used to derive SSL and PRG values in River Corridor (see ECF list below); example evaluated "input_0-2010_SS_100D_RS_RE_HF.tpl"
Option status check by: WE Nichols, 05/05/2016
Input Card | Input Parameter | Input Option | NQA-1 Tested? | Alternative
Simulation Title | Simulation Title | - | Yes
Simulation Title | Simulation Documentation Information | - | Yes
Solution Control | Execution Mode Option | Restart Mode | Yes
Solution Control | Operational Mode Options | Water | Yes
| Transport Modifiers | Transport w/ Courant | Yes
Grid | Method of Grid Input | Uniform Cartesian | Yes
Grid | Grid spacing specification option | Count and Cell Size | Yes
Rock/Soil Zonation | Method of Zonation | Explicit Zonation | Yes
Mechanical Properties | Compressibility Option | Pore Compressibility | Yes
Mechanical Properties | Tortuosity Function | Millington and Quirk Model | Yes
Hydraulic Properties | Method of Hydraulic Property Input | Hydraulic Conductivity | Yes
Saturation Function | Saturation Function Option | van Genuchten | Yes
Aqueous Relative Permeability | Relative Permeability Option | Mualem | Yes
Initial Conditions | Initial Saturation Option | Aqueous Pressure and Gas Pressure | Yes
Initial Conditions | State Variable Option | Gas Pressure | Yes
Initial Conditions | State Variable Option | Aqueous Pressure | Yes
Initial Conditions | State Variable Option | Solute Volumetric Concentration, Overwrite | Yes
Initial Conditions | Parameter Specification Option | Direct Input | Yes
Boundary Conditions | Aqueous Boundary Condition Options | Neumann | Yes
Boundary Conditions | Aqueous Boundary Condition Options | Dirichlet Hydraulic Gradient | Yes
Boundary Conditions | Solute Boundary Condition Options | Outflow | Yes
Solute/Fluid Interactions | Effective Diffusion Option | Conventional | Yes
Solute/Fluid Interactions | Solid/Aqueous Partition Option | Continuous | Yes
Solute/Fluid Interactions | Reaction Options | Radioactive Decay | Yes
Solute/Porous Media Interactions | Consistent with Solute/Fluid Interactions | Consistent with Solute/Fluid Interactions | Yes
Output Control | Reference Node Output | Aqueous Saturation | Yes
Output Control | Reference Node Output | Aqueous Pressure | Yes
Output Control | Reference Node Output | Aqueous Hydraulic Head | Yes
Output Control | Reference Node Output | Aqueous Matric Potential | Yes
Output Control | Reference Node Output | xnc Aqueous Volumetric Flux | Yes
Output Control | Reference Node Output | znc Aqueous Volumetric Flux | Yes
Output Control | Reference Node Output | Aqueous Courant Number | Yes
Output Control | Reference Node Output | Total Water Mass | Yes
Output Control | Reference Node Output | Solute Aqueous Concentration | Yes
Output Control | Reference Node Output | Solute Volumetric Concentration | Yes
Output Control | Plot Node Output | Aqueous Saturation | Yes
Output Control | Plot Node Output | Aqueous Pressure | Yes
Output Control | Plot Node Output | Aqueous Hydraulic Head | Yes
Output Control | Plot Node Output | Aqueous Matric Potential | Yes
Output Control | Plot Node Output | Aqueous Moisture Content | Yes
Output Control | Plot Node Output | xnc Aqueous Volumetric Flux | Yes
Output Control | Plot Node Output | znc Aqueous Volumetric Flux | Yes
Output Control | Plot Node Output | Aqueous Courant Number | Yes
Output Control | Plot Node Output | Total Water Mass | Yes
Output Control | Plot Node Output | Solute Aqueous Concentration | Yes
Output Control | Plot Node Output | Solute Volumetric Concentration | Yes
Surface Flux Card | Surface Output File Option | Single Surface Output File | Yes
Surface Flux Card | Defining Surface for the Output Fluxes | Range of Node Indices | Yes
Surface Flux Card | Surface Output Flux Types | Aqueous Volumetric Flux | Yes
|  | Solute Flux | Yes
Impacted ECF | ECF Title
ECF-100NR1-12-0017 | STOMP 1-D Modeling for Determination of Soil Screening Levels and Preliminary Remediation Goals for the 100-NR-1 Source Operable Unit
ECF-300FF5-11-0153 | STOMP 1-D Modeling for Determination of Soil Screening Levels and Preliminary Remediation Goals for 300 Area Source Areas
ECF-Hanford-11-0063 | STOMP 1-D Modeling for Determination of Soil Screening Levels and Preliminary Remediation Goals for Waste Sites in the 100-D and 100-H Source Operable Units
ECF-Hanford-12-0004 | STOMP 1-D Modeling for Determination of Soil Screening Levels and Preliminary Remediation Goals for 100 Area F and IU Source Areas
ECF-Hanford-15-0129 | STOMP 1-D Modeling for Determination of Soil Screening Levels and Preliminary Remediation Goals for Waste Sites in the 100-BC-1 and 100-BC-2 Source Operable Units